## Info
Storm Water Management Credit Calculations Basic Information
Please fill in Info page first. Fill in all blue boxes. Light green boxes are automatically filled in.
Attach the Credit Calculation for each BMP to the Credit Application.
Account Number:
Property Address:
Property Owner:
Applicant's Name:
Applicant's Qualification:
Applicant's Company:
Description of BMP:
Note: The Storm Water Utility calculates post-development surface areas. You may contact
stormwater@saskatoon.ca | for surface areas for a property that has already been developed.
Post-Development/Current Site Conditions
Asphalt/Concrete (m2)
Building (m2)
Grass (m2)
Gravel (m2)
Soil (m2)
Exempt Area (m2)
Total Site Area (m2) | 0
ERUs For Site | 0
The number of ERUs that a non-residential or multi-residential property is assigned is based on the amount of runoff that property produces in comparison to runoff from an average single-unit residential property. The number of ERUs is a function of the size of the property and the type of surface on that property. Properties with a larger area and higher amount of impervious or hard surface will produce more runoff and are assessed a higher number of ERUs.
Credit Type |  | Maximum Credit |  | Credit Applied For |  | ERU Credit
Water Quality Improvements |  | 20% |  | 0% |  | 0
Peak Flow Reduction |  | 30% |  | 0% |  | 0
Onsite Retention |  | 50% |  | 0% |  | 0
Total Credits |  | 50% |  | 0% |  | 0
Note: Evaluation criteria for each BMP is in the Credit Application Guidance Manual.
Yearly savings will vary due to rate changes from 2019 to 2022.
Year of Credit Application |  |  | 2020 |  | 2021 | 2022 | 2023
Utility Bill before Credit |  | 0 | 0 |  | 0 | 0 | 0
Yearly Credit Amount |  | 0 | 0 |  | 0 | 0 | 0
Utility Bill with Credit |  | 0 | 0 |  | 0 | 0 | 0
Savings from 5 year Credit |  | 0
Note on G6: This number is on the Storm Water Utility Bill for the property that the BMP is implemented. If not available, please leave blank.
Note on G7: Address of the property where the BMP is implemented.
Note on G8: Name of person or company who owns the property the Credit is applied for.
Note on G9: Name of the person filling out the application.
Note on G10: Indicate professional qualifications and position.
Note on G11: Applicant's company or organization.
Note on G12: BMP is a Best Management Practice for onsite storm water management. For example, Oil and Grit Separator, Onsite Storage with Orifice Control, Permeable Pavement, etc.
Note on F24: The number of ERUs that a non-residential or multi-residential property is assigned is based on the amount of runoff that property produces in comparison to runoff from an average single-unit residential property. The number of ERUs is a function of the size of the property and the type of surface on that property. Properties with a larger area and higher amount of impervious or hard surface will produce more runoff and are assessed a higher number of ERUs. The minimum amount of ERUs for a site is 2, while the maximum ERUs for a site is 100.
Note on G38: Input the year that you are applying for the storm water credit.

## Water Quality Improvements
Storm Water Management Water Quality Improvement Credit Calculations
Please fill in Info page first. Fill in all blue boxes. Light green boxes are automatically filled in.
Account Number: | 0
Property Address: | 0
Property Owner: | 0
Applicant's Name: | 0
Applicant's Qualification: | 0
Applicant's Company: | 0
Description of BMP: | 0
Note: A Credit Calculation is to be submitted for each BMP
| Current Site Conditions |  | Surfaces that Drains to BMP
Asphalt/Concrete (m2) | 0
Building (m2) | 0
Grass (m2) | 0
Gravel (m2) | 0
Soil (m2) | 0
Exempt Area (m2) | 0
Total Site Area (m2) | 0 |  | 0
ERUs For Site | 0 |  | 0
Credit Percentage (Based on Runoff) = . |  | 0%
I declare that all information used in the calculations is true and correct to the best of my knowledge.
Applicant's Signature:
Date:
Note on B17: These cells are linked to the table on the information page which should be filled out first.

## Peak Flow Reduction
Storm Water Management Peak Flow Reduction Credit Calculations
Please fill in Info page first. Fill in all blue boxes. Light green boxes are automatically filled in.
Account Number: | 0
Property Address: | 0
Property Owner: | 0
Applicant's Name: | 0
Applicant's Qualification: | 0
Applicant's Company: | 0
Description of BMP: | 0
Note: A Credit Calculation is to be shown for each BMP
#DIV/0! | Current Site Conditions | Surfaces that Drains to BMP
Asphalt/Concrete (m2) | 0
Building (m2) | 0
Grass (m2) | 0
Gravel (m2) | 0
Soil (m2) | 0
Exempt Area (m2) | 0
Total Site Area (m2) | 0 | 0
ERUs For Site | 0 | 0
Fill in A OR both B1 & B2 below
A) Flow Rate From Orifice Control (L/s)
B1) A = The Cross Sectional Area of the Orifice Opening (m2)
B2) H = Height of Ponding Water Over Orifice (m)
New Flow Rate From Orifice Control (L/s/ha) = |  | 0
Credit Percentage (Based on Runoff) = |  | 0%
I declare that all information used in the calculations is true and correct to the best of my knowledge.
Applicant's Signature:
Date:
Note on B17: These cells are linked to the table on the information page which should be filled out first.
Note on F27: If all three boxes are filled in, then the value from A will be used.
Note on F29: To be obtained from the detailed design drawings.
Note on D31: The new flow rate must be converted to L/s/ha as this is used to calculate credit percentage. The L/s may be given from the manufacturer so it needs to be calculated for L/s/ha using the surface area that drains to the BMP.

## Onsite Retention
Storm Water Management Onsite Retention Credit Calculations
Please fill in Info page first. Fill in all blue boxes. Light green boxes are automatically filled.
Account Number: | 0
Property Address: | 0
Property Owner: | 0
Applicant's Name: | 0
Applicant's Qualification: | 0
Applicant's Company: | 0
Description of BMP: | 0
Note: A Credit Calculation is to be shown for each BMP
| Current Site Conditions |  | Surfaces that Drains to BMP
Asphalt/Concrete (m2) | 0
Building (m2) | 0
Grass (m2) | 0
Gravel (m2) | 0
Soil (m2) | 0
Exempt Area (m2) | 0
Total Site Area (m2) | 0 |  | 0
ERUs For Site | 0 |  | 0
Volume of Water Being Stored (m3) =
Credit Percentage (Based on Runoff) = |  | 0%
I declare that all information used in the calculations is true and correct to the best of my knowledge.
Applicant's Signature:
Date:
Note on B17: These cells are linked to the table on the information page which should be filled out first.
Note on C26: To be obtained from the detailed design drawings.